## RPi_Hat
MUP Astro Hat V1.0 – Bill of Materials
Reference	Value	Qty	Footprint	Datasheet	Cost/item	Mouser	Farnell	Toby	Sparkfun
C1-C7,C10	0.1uF	8	Capacitors_SMD:C_1206_HandSoldering		£0.07	581-12065C104K					£0.56
C8	100uF	1	Capacitors_SMD:C_1206_HandSoldering		£2.95		2309033				£2.95
C9	100uF	1	Capacitors_ThroughHole:C_Radial_D6.3_L11.2_P2.5					£0.00	already in stock
C11	1000uF	1	Capacitors_ThroughHole:C_Radial_D10_L16_P5					£0.00	already in stock
D2,D3	1N5822	2	Diodes_ThroughHole:Diode_DO-201AD_Horizontal_RM15		£0.14		9801243				£0.28
J1	RPi_GPIO	1	mups_connect:PI_Pin_Header_Straight_2x20					£0.00
JP1	Jumper_NO_Small	1	Connect:PINHEAD1-2					£0.00	already in stock
L1	100uH	1	mups_assorted:Choke_Toroid_8x16mm_Vertical		£4.32		2215967				£4.32
P1	5V Reticle	1	Pin_Headers:Pin_Header_Straight_1x02					£0.00	already in stock
P2	DS18B20	1	Pin_Headers:Pin_Header_Straight_1x03					£0.00	already in stock
P3	LX90 HBX	1	mups_connect:4P4C		£0.55	571-1-1705949-1					£0.55
P4	Focuser Motor	1	mups_connect:6P6C		£0.14	806-MP66X-1000					£0.14
P5	12V In	1	mups_connect:Terminal_Block_5mm_2		£0.26	571-282836-1					£0.26
Q1	2N7000	1	TO_SOT_Packages_THT:TO-92_Inline_Wide					£0.00	already in stock
R1	4k7	1	Resistors_SMD:R_1206_HandSoldering		£0.02	667-ERJ-8ENF4701V					£0.02
R2-R5	10k	4	Resistors_SMD:R_1206_HandSoldering		£0.05	588-AS12J1002ET					£0.20
R6	3k1	1	Resistors_SMD:R_1206_HandSoldering		£0.01		2138387				£0.01
R7	1k	1	Resistors_SMD:R_1206_HandSoldering		£0.05	588-AS12J1001ET					£0.05
U1	24C32	1	Housings_SOIC:SOIC-8_3.9x4.9mm_Pitch1.27mm		£0.35	698-CAT24C32WI-GT3					£0.35
U2	ST3232	1	Housings_DIP:DIP-16_W7.62mm		£6.07		2511858				£6.07
U3	DRV8805	1	Housings_SOIC:SOIC-20_7.5x12.8mm_Pitch1.27mm		£3.06	595-DRV8805DW					£3.06
U4	LM2576	1	TO_SOT_Packages_THT:Pentawatt_Neutral_Staggered_Verical_TO220-5-T05D		£1.83		2318511				£1.83
					£20.65

MUP Astro Hat V1.0 – Project Extras
Reference	Value	Qty	Description	Datasheet	Cost/item	Mouser	Farnell	Toby	Sparkfun		Total
Box	120x120x60	1	Project Box		£7.32		4436910
	PI3	1	Raspberry PI 3					already in stock
		1	Heat Sink		£0.17		1703172				£0.17
		1	Amphenol 4 Pin connector housing		£1.10		2361184				£1.10
		4	18awg contact male		£0.22		2361202				£0.86
		1	Wedgelock plug		£0.20		2361198				£0.20
		1	Amphenol 4 Pin receptacle		£1.13		2361178				£1.13
		4	18awg contact female		£0.60		2361203				£2.40
		1	Wedgelock receptacle		£0.22		2361192				£0.22
		3	18AWG 4 core power cable, hi flex < -20c		£5.18		1286025				£15.55
		2	24AWG 5 core shielded motor cable		£2.89		1218693				£5.78
		1	6 pin chassis socket & plug		£2.40				PRT-11475		£2.40
		1	DC 2.1mm Plug (SXVR cable)		£0.91		2455456				£0.91
		2	DC 2.5mm plug					£0.00	already in stock
		4	DC 2.5mm panel mount socket		£1.44		2285054				£5.76
		1	Dsub 9 pin receptacle		£0.39		1345230				£0.39
		1	Dsub backshell (90 deg connection)		£1.81		2079365				£1.81
		10	Dsub contacts female		£0.08		2293759				£0.84
		1	USB dust cap (for water ingress on unused ports)		£0.46		1908442				£0.46
		10	Fixing screws		£0.14		520160				£1.44
		1	DirtyPCB Order (was min 10 boards I.e £22 though)		£2.20					£2.20
		4	M2.5 Spacer 8mm high		£0.09			VBMP-M2.5-5.0-08			£0.36
		4	M2.5 nut		£0.02		1419446				£0.06
		4	M2.5 screws		£0.01			2333M256MM			£0.03
			assorted usb cables and connectors like 4p4c, 6p6c					£44.08

					Final Cost	£64.73

NOTE: / This list of materials includes all items needed for v1.0 of the PCB although some items I already had in stock and did not need to order. / For those an order code has been added as a guide. / Project extras are items needed for the overall project such as cables, box, mounting screws etc